## General Information
GM dexos1 Gen3 Engine Oil Submission Template for Re-refined Base Oils June 12, 2024
The dexos1 Gen3 with Re-refined Base Oils submission template is the single template used for new dexos1 Gen3 formulations containing re-refined base oils. ▪Templates are to include all test result information, missing data will delay the review process ▪Only one "Candidate Formulation" is permitted per template, multiple viscosity grades of the candidate formulation are permitted and can be added by inserting additional "Candidate Formulation" columns ▪Multiple "Supporting Formulation" columns may be used to support claims for BOI/VGRA, minor mod, bracketing, etc. ▪The “additional comment” section is for further explanation of read across if using multiple approved formulas, or if there is a need to include additional information. Additional template instructions shown below.

## Formulation Info
BOI/VGRA is not permitted from RRBO containing formulations.
Change Component |  | Change Type | Rule | Proposed Exemption
Acronyms of the test eg.GMAER |  | BOI/VGRA/Bracketing | GMWXXXX
Acronyms of the test eg. GMTC |  | BOI/VGRA/Bracketing | ASTM XXX
Acronyms of the test e.g. Seq.VI |  | BOI/VGRA/Bracketing | Acc Co P XXXX
| Candidate | Support Test e.g. Seq. VH | Support Test e.g. Seq.IVB | Support Test e.g. GMAER
Type
SAE Vis Grade
Name/ Formulation Code |  | Support formulation code | Support formulation code | Support formulation code
API/Dexos licensed (Y/N)
Base stocks
Base stock group
Base stock ratio
Base Oil Viscosity
DI: code & treat rate
VM: code & type & treat rate
diluent: group & treat rate
PPD : code & treat rate
Seal Swell: code & treat rate
Booster: code & purpose & treat rate
KV40 / KV100
CCS
HTHS
NOACK
Additional information: - List all the code and composition for DI packages, VM, PPD, Seal Swell, and Booster in the template. - VM type must be specified, such as OCP, PMA, etc. - All Boosters must be identified by a unique code and that code must be used whenever that booster is documented in any dexos® related system (TMC, TRC, etc.). - All “Precursors” need to be identified with name and code, the template will be rejected for correction. - All requests of the dexos® Committee to apply BOI/VGRA rules or forgo testing which the requestor believes are permitted by applicable industry guidelines (i.e. ACC, API, ATEIL, etc.) must be accompanied by a reference to and citation from the applicable supporting guidelines.
Note on A11: Please specify if the tests read across from an API or Dexos licensed formulation test
Note on A13: Please list all base stock group in the corresponding order (even in the same group, please list out as well)
Note on A17: Please list out VM's code, type and treat rate
Note on A21: For the booster, please list out the code, purpose and the treat rate
Note on A24: For the HTHS value, please list out 2 digits after the decimal.

## RRBO Test Results with BOIVGRA
dexos1 Gen 3 Re-refined Base Oil Template |  |  | Tested formulations for BOI/VGRA use cannot contain RRBO |  |  |  | Test Data
Test Name | Test Criteria | Limits | BOI |  | VGRA |  | Candidate Data (Formulation Number) | Supporting Formulation (Formulation Number) | Supporting Formulation (Formulation Number) | Supporting Formulation (Formulation Number) | Supporting Formulation (Formulation Number) | Supporting Formulation (Formulation Number) | Supporting Formulation (Formulation Number)
|  | dexos 1 Gen3 | ≤20% RRBO | >20% RRBO | ≤20% RRBO | >20% RRBO
GM Aeration | Test Date | ≤5 years from submission date | Not Permitted |  | Lower to higher viscosity grade. | Not Permitted
| 0.5 h to 1 h Aeration, % | report
| 4 h to 5 h Aeration, % | report
| 19 h to 20 h Aeration, % | report
| 28 h to 29 h Aeration, % | < reference
| Max MicroMotion Aeration, % | report
GMOD | Test Date | ≤5 years from submission date | Not Permitted |  | Read test results: PVIS <40.0 WPD: >6.6 Candidate: DI: ≥ BOV: KV100≥ VM: ≤ | Not Permitted
| Viscosity Increase at 100 hrs, % | ≤ 75
| Average Weighted Piston Deposits, Merit | ≥ 5.3
| Average Groove Three Deposits, Merit | >9.0
| Average Piston Skirt Varnish Thrust Side, Merit | >9.0
| Average Piston Skirt Varnish Anti-thrust Side, Merit | >9.0
| Number of Hot Stuck Rings | none
| Oil Consumption, L | report
| Cold Cranking Simulation Viscosity (ASTM D5293) | 0W-XX: Report at -35°C 5W-XX: Report at -30°C
| Noack (fresh) | Report average of 3 consecutive runs at same lab
| Low Temperature Pumping Viscosity (ASTM D4684) | Meet requirement of original grade or next higher grade depending on results of ASTM D5293-17a
| HTHS at EOT, mPa/s | Report 150C
| Phosphorus Retention, % | ≥ 79
GMOEE | Test Date | ≤5 years from submission date | Not Permitted |  | Not Permitted
| Fuel Economy Improvement, % | xW-16:Report xW-20: ≥ 0.6 xW-30: ≥ 0.4
GMSPI | Test Date | ≤5 years from submission date | Not Permitted |  | Not Permitted
| Number of pre-ignition events | The average of the five test evaluation must be ≤1.00 No single test to exceed 5 events
| Noack(fresh) | Average of three (3) consecutive tests at same lab
GM Turbo | Test Date | ≤5 years from submission date | DI ≥ VM ≤ Booster ≤ FM ≥ TFM ≤ Moly < | Not Permitted | DI ≥ VM ≤ Booster ≤ FM ≥ TFM ≤ Moly < | Not Permitted
| TCO Temperature Increase at 1800 cycles, % | <11
| HTHS at EOT, mPa/s | Report 150C
| Average Weighted Deposits, Merit | ≥6
| Noack(fresh) | Average of three (3) consecutive tests at same lab
Seq IVB | Test Date | ≤5 years from submission date | API Appendix E | Not Permitted | API Appendix F | Not Permitted
| Average intake lifter volume loss (8 position average), mm³ | ≤ 2.7
| End of Test Iron, ppm | ≤ 400
Seq. VH | Test Date | ≤5 years from submission date | Not Permitted |  | Not Permitted
| Average Engine Sludge, Merit | ≥8.7
| Rocker Cover Sludge, Merit | ≥ 8.8
| Average Piston Skirt Varnish, Merit | ≥ 8.5
| Average Engine Varnish, Merit | ≥ 8.9
| Number of Hot Stuck Rings | None
| Oil Screen Clogging, % area | ≤ 10% Area
Seq. VIE | Test Date | ≤5 years from submission date | API Appendix E |  | API Appendix F
| Fuel Economy Improvement Sum, % | XW-20: ≥ 3.8 XW-30: ≥ 3.1
| FEI Phase 2, % | XW-20: ≥ 1.8 XW-30: ≥ 1.5
| Noack (fresh) | Average of three (3) consecutive tests at same lab
Seq. VIII | Test Date | ≤5 years from submission date | Not Permitted |  | Not Permitted
| Bearing Weight Loss, mg | ≤ 26
| 10 h Stripped Viscosity, mm²/s | Stay In Grade
Seq IX | Test Date | ≤5 years from submission date | API Appendix E | Not Permitted | API Appendix F | Not Permitted
| Number of pre-ignition events | Report
Seq X | Test Date | ≤5 years from submission date | API Appendix E | Not Permitted | API Appendix F | Not Permitted
| End of Test Chain Stretch, % | ≤ 0.085
Note on E33: Michael Raney: The range of relative VM treat levels between candidate and tested formulation to be 1.0x to 1.7x.
Note on G33: Michael Raney: The range of relative VM treat levels between candidate and tested formulation to be 1.0x to 1.7x.
Note on G36: Michael Raney: VM polymer 1.0x
Note on G43: Michael Raney: Equation F.1.0 not permitted