## General Information
GM dexos1 Gen3/dexosR Engine oil Submission Template April 3, 2024
The dexos1 Gen3/dexosR submission template is the single template used for new dexos1 Gen3, dexosR and dual logoed dexos1/dexosR formulations. ▪Templates are to include all test result information, missing data will delay the review process ▪Only one "Candidate Formulation" is permitted per template, multiple viscosity grades of the candidate formulation are permitted and can be added by inserting additional "Candidate Formulation" columns ▪Multiple "Supporting Formulation" columns may be used to support claims for BOI/VGRA, minor mod, bracketing, etc. ▪The “additional comment” section is for further explanation of read across if using multiple approved formulas, or if there is a need to include additional information. Additional template instructions shown below.

## Formulation Info
Change Component |  | Change Type | Rule | Proposed Exemption
Acronyms of the test eg.GMAER |  | BOI/VGRA/Bracketing | GMWXXXX
Acronyms of the test eg. GMTC |  | BOI/VGRA/Bracketing | ASTM XXX
Acronyms of the test e.g. Seq.VI |  | BOI/VGRA/Bracketing | Acc Co P XXXX
| Candidate | Support Test e.g. Seq. VH | Support Test e.g. Seq.IVB | Support Test e.g. GMAER
Type
SAE Vis Grade
Name/ Formulation Code |  | Support formulation code | Support formulation code | Support formulation code
API/Dexos licensed (Y/N)
Base stocks
Base stock group
Base stock ratio
Base Oil Viscosity
DI: code & treat rate
VM: code & type & treat rate
diluent: group & treat rate
PPD : code & treat rate
Seal Swell: code & treat rate
Booster: code & purpose & treat rate
KV40 / KV100
CCS
HTHS
NOACK
Additional information: List all the code and composition for DI packages, VM, PPD, Seal Swell, and Booster in the template. VM type must be specified, such as OCP, PMA, etc. All Boosters must be identified by a unique code and that code must be used whenever that booster is documented in any dexos® related system (TMC, TRC, etc.). All “Precursors” need to be identified with name and code, the template will be rejected for correction. All requests of the dexos® Committee to apply BOI/VGRA rules or forgo testing which the requestor believes are permitted by applicable industry guidelines (i.e. ACC, API, ATEIL, etc.) must be accompanied by a reference to and citation from the applicable supporting guidelines.
Note on A11: Please specify if the tests read across from an API or Dexos licensed formulation test
Note on A13: Please list all base stock group in the corresponding order (even in the same group, please list out as well)
Note on A17: Please list out VM's code, type and treat rate
Note on A21: For the booster, please list out the code, purpose and the treat rate
Note on A24: For the HTHS value, please list out 2 digits after the decimal.

## Test Results
Test Name | Test Criteria | Limits |  | Candidate Data (Formulation Number) | Supporting Formulation (Formulation Number) | Supporting Formulation (Formulation Number)
|  | dexos 1 Gen3 | dexosR
GM Aeration | Test Date | ≤5 years from submission date
| 0.5 h to 1 h Aeration, % | report
| 4 h to 5 h Aeration, % | report
| 19 h to 20 h Aeration, % | report
| 28 h to 29 h Aeration, % | < reference
| Max MicroMotion Aeration, % | report
GMOD | Test Date | ≤5 years from submission date
| Viscosity Increase at 100 hrs, % | ≤ 75 | <50
| Average Weighted Piston Deposits, Merit | ≥ 5.3 | ≥ 5.4
| Average Groove Three Deposits, Merit | >9.0
| Average Piston Skirt Varnish Thrust Side, Merit | >9.0
| Average Piston Skirt Varnish Anti-thrust Side, Merit | >9.0
| Number of Hot Stuck Rings | none
| Oil Consumption, L | report
| Cold Cranking Simulation Viscosity (ASTM D5293) | 0W-XX: Report at -35°C 5W-XX: Report at -30°C | 0W-XX: Report at -35°C 5W-XX: Report at -30°C 10W-XX Report at -25°C 15W-XX: Report at -20°C 20W-XX Report at -15°C
| Noack (fresh) | Report average of 3 consecutive runs at same lab
| Low Temperature Pumping Viscosity (ASTM D4684) | Meet requirement of original grade or next higher grade depending on results of ASTM D5293-17a
| HTHS at EOT, mPa/s | Report 150C
| Phosphorus Retention, % | ≥ 79
GMOEE | Test Date | ≤5 years from submission date
| Fuel Economy Improvement, % | xW-16:Report xW-20: ≥ 0.6 xW-30: ≥ 0.4 | xW-20: ≥ 0.6 xW-30: ≥ 0.4
GMSPI | Test Date | ≤5 years from submission date
| Number of pre-ignition events | The average of the five test evaluation must be ≤1.00 | 0
| Noack(fresh) | Average of three (3) consecutive tests at same lab
GM Turbo | Test Date | ≤5 years from submission date
| TCO Temperature Increase at 1800 cycles, % | <11 | <6
| HTHS at EOT, mPa/s | Report 150C
| Average Weighted Deposits, Merit | ≥6
| Noack(fresh) | Average of three (3) consecutive tests at same lab
Seq IVB | Test Date | ≤5 years from submission date
| Average intake lifter volume loss (8 position average), mm³ | ≤ 2.7
| End of Test Iron, ppm | ≤ 400
Seq. VH | Test Date | ≤5 years from submission date
| Average Engine Sludge, Merit | ≥8.7
| Rocker Cover Sludge, Merit | ≥ 8.8
| Average Piston Skirt Varnish, Merit | ≥ 8.5
| Average Engine Varnish, Merit | ≥ 8.9
| Number of Hot Stuck Rings | None
| Oil Screen Clogging, % area | ≤ 10% Area
Seq. VIE | Test Date | ≤5 years from submission date
| Fuel Economy Improvement Sum, % | XW-20: ≥ 3.8 XW-30: ≥ 3.1 | XW-20: ≥ 3.8 XW-30: ≥ 3.1 10W-30:≥ 2.8
| FEI Phase 2, % | XW-20: ≥ 1.8 XW-30: ≥ 1.5 | XW-20: ≥ 1.8 XW-30: ≥ 1.5 10W-30 ≥ 1.3
| Noack (fresh) | Average of three (3) consecutive tests at same lab
Seq. VIII | Test Date | ≤5 years from submission date
| Bearing Weight Loss, mg | ≤ 26
| 10 h Stripped Viscosity, mm²/s | Stay In Grade
Seq IX | Test Date | ≤5 years from submission date
| Number of pre-ignition events | Report
Seq X | Test Date | ≤5 years from submission date
| End of Test Chain Stretch, % | ≤ 0.085
M111 Fuel Economy | Test Date | ≤5 years from submission date
| FEI vs RL191 (15W-40), % | Not Applicable | XW-20: Not Applicable XW-30: Not Applicable XW-40: ≥ 2.0
OM646LA | Test Date | ≤5 years from submission date
| Cam Wear Outlet, μm (average maximum wear 8 cams) | Not Applicable | ≤ 120
| Cam Wear Inlet, μm (average maximum wear 8 cams) |  | ≤ 100
| Cylinder Wear, μm (average 4 cylinders) |  | ≤ 5.0
| Bore Polishing (13mm), % (maximum value 4 cylinders) |  | ≤ 3.0
| Tappet Wear Inlet, μm (average maximum wear 8 cams) |  | Report
| Tappet Wear Outlet, μm (average maximum wear 8 cams) |  | Report
| Piston Cleanliness, Merit (average 4 pistons) |  | ≥ 12
| Engine Sludge Average, Merit |  | ≥ 8.8
| Total Oil Consumption, kg |  | Report
Select if requesting dual-license